## Summary
Description	Cost
Digikey (mostly PCB components)	$154.33
Large Components	$476.01
PCBs from JLCPCB	$96.12

Total	$726.46

## Digikey
Quantity Required	Quantity Ordered	Part Number	Manufacturer Part Number	Description	Board	Customer Reference	Backorder	Unit Price	Extended Price
1	2	732-4980-1-ND	150060VS75000	LED GREEN CLEAR 0603 SMD	TMC	2	0	0.14	$0.28
1	2	497-17239-1-ND	LDL1117S33R	IC REG LINEAR 3.3V 1.2A SOT223	TMC	10	0	0.48	$0.96
12	15	RMCF0603FT1K50CT-ND	RMCF0603FT1K50	RES 1.5K OHM 1% 1/10W 0603	TMC	11	0	0.015	$0.23
2	4	696-1184-1-ND	CSR2512C0R0015F	RES 0.0015 OHM 1% 3W 2512	TMC	12	0	0.65	$2.60
17	20	1276-1000-1-ND	CL10B104KB8NNNC	CAP CER 0.1UF 50V X7R 0603	TMC	13	0	0.029	$0.58
5	10	1276-6840-1-ND	CL21B104KCFNNNE	CAP CER 0.1UF 100V X7R 0805	TMC	14	0	0.054	$0.54
3	10	720-VJ0603Y101KXAPW1BCCT-ND	VJ0603Y101KXAPW1BC	CAP CER 100PF 50V X7R 0603	TMC	15	0	0.074	$0.74
10	16	311-10.0KHRCT-ND	RC0603FR-0710KL	RES SMD 10K OHM 1% 1/10W 0603	TMC	16	0	0.021	$0.34
1	2	490-12780-1-ND	LQH43PN100M26L	FIXED IND 10UH 1.17A 176.4 MOHM	TMC	17	0	0.38	$0.76
6	10	732-8001-1-ND	885012206083	CAP CER 1000PF 50V X7R 0603	TMC	18	0	0.017	$0.17
5	10	1276-1838-1-ND	CL31B105KCHNNNE	CAP CER 1UF 100V X7R 1206	TMC	19	0	0.146	$1.46
8	10	RMCF0603JT2R20CT-ND	RMCF0603JT2R20	RES 2.2 OHM 5% 1/10W 0603	TMC	20	0	0.019	$0.19
1	2	240-2755-1-ND	TYS8040221M-10	FIXED IND 220UH 800MA 599 MOHM	TMC	21	0	0.57	$1.14
1	2	P124028CT-ND	ERT-J1VR223G	MULTILAYER NTC CHIP THERMISTOR	TMC	22	0	0.17	$0.34
3	10	RMCF0805FT294KCT-ND	RMCF0805FT294K	RES 294K OHM 1% 1/8W 0805	TMC	24	0	0.023	$0.23
1	10	CR0603-FX-3300ELFCT-ND	CR0603-FX-3300ELF	RES SMD 330 OHM 1% 1/10W 0603	TMC	25	0	0.015	$0.15
4	10	RMCF0805FT33K0CT-ND	RMCF0805FT33K0	RES 33K OHM 1% 1/8W 0805	TMC	26	0	0.023	$0.23
6	10	RMCF0603JT4K70CT-ND	RMCF0603JT4K70	RES 4.7K OHM 5% 1/10W 0603	TMC	27	0	0.013	$0.13
5	10	1276-1065-1-ND	CL21A475KOFNNNE	CAP CER 4.7UF 16V X5R 0805	TMC	28	0	0.133	$1.33
1	2	1727-7770-1-ND	PDZ5.6BGWJ	DIODE ZENER 5.6V 365MW SOD123	TMC	29	0	0.14	$0.28
1	2	718-2142-1-ND	593D476X0016D2TE3	CAP TANT 47UF 20% 16V 2917	TMC	30	0	0.73	$1.46
2	3	PCE5185CT-ND	EEU-FS1K681B	CAP ALUM 680UF 20% 80V THRU HOLE	TMC	32	0	1.88	$5.64
3	10	RMCF0805FT71K5CT-ND	RMCF0805FT71K5	RES 71.5K OHM 1% 1/8W 0805	TMC	33	0	0.023	$0.23
2	3	AD8417BRMZ-ND	AD8417BRMZ	IC CURR SENSE 1 CIRCUIT 8MSOP	TMC	34	0	2.92	$8.76
1	2	AP3012KTR-G1DICT-ND	AP3012KTR-G1	IC REG BOOST ADJ 500MA SOT23-5	TMC	35	0	0.46	$0.92
10	12	BSC030N08NS5ATMA1CT-ND	BSC030N08NS5ATMA1	MOSFET N-CH 80V 100A TDSON	TMC	36	0	1.64	$19.68
4	5	1727-3639-1-ND	BZX384-B13,115	DIODE ZENER 13V 300MW SOD323	TMC	37	0	0.2	$1.00
1	2	XC2877CT-ND	ECS-3225MV-250-BN-TR	XTAL OSC XO 25.0000MHZ HCMOS SMD	TMC	38	0	0.84	$1.68
2	2	ED2852-ND	OSTOQ040151	TERM BLOCK HDR 4POS 90DEG 7.62MM	TMC	39	0	1.16	$2.32
6	7	1655-1931-1-ND	DSS110UTR	SCHOTTKY 100V SOD-123FL	TMC	40	0	0.17	$1.19
4	5	LM5109BSD/NOPBCT-ND	LM5109BSD/NOPB	IC GATE DRVR HALF-BRIDGE 8WSON	TMC	41	0	0.86	$4.30
1	2	296-LM74700QDBVRQ1CT-ND	LM74700QDBVRQ1	POWER MANAGEMENT	TMC	42	0	1.84	$3.68
3	4	MBR120VLSFT1GOSCT-ND	MBR120VLSFT1G	DIODE SCHOTTKY 20V 1A SOD123FL	TMC	43	0	0.44	$1.76
1	2	MAX5033BASA+-ND	MAX5033BASA+	IC REG BUCK 5V 500MA 8SOIC	TMC	44	0	3.02	$6.04
1	2	MCP1402T-E/OTCT-ND	MCP1402T-E/OT	IC GATE DRVR LOW-SIDE SOT23-5	TMC	45	0	0.62	$1.24
2	3	NC7NZ17K8XCT-ND	NC7NZ17K8X	IC BUFFER NON-INVERT 5.5V US8	TMC	46	0	0.52	$1.56
1	2	1460-TMC4671-LA-ND	TMC4671-LA	SERVO CONTROLLER IC, QFN76	TMC	47	0	12.01	$24.02
0	2	MMSZ5266BT1GOSCT-ND	MMSZ5266BT1G	DIODE ZENER 68V 500MW SOD123	TMC	48	0	0.21	$0.42
1	2	ED10523-ND	302-S161	CONN HEADER VERT 16POS 2.54MM	TMC		0	0.4	$0.80
2	2	ED2922-ND	OSTTJ040150	TERM BLOCK PLUG 4POS STR 7.62MM	TMC		0	2.47	$4.94
2	2	S9196-ND	SFH11-PBPC-D08-ST-BK	CONN HDR 16POS 0.1 GOLD PCB	OpenFFB Main		0	1.04	$2.08
2	2	1849-1002-ND	PR20205VBDN	CONN HEADER VERT 10POS 2.54MM	OpenFFB Main		0	0.16	$0.32
10	10	S2012EC-11-ND	PREC011DAAN-RC	CONN HEADER VERT 22POS 2.54MM	OpenFFB Main		0	0.393	$3.93
2	2	609-5131-ND	77311-818-09LF	CONN HEADER VERT 9POS 2.54MM	OpenFFB Main		0	0.56	$1.12
3	3	609-4616-1-ND	10118193-0001LF	CONN RCPT USB2.0 MICRO B SMD R/A	OpenFFB Main		0	0.45	$1.35
1	1	AE10968-ND	A-DS 09 A/KG-T2S	CONN D-SUB PLUG 9POS R/A SLDR	G27 Interface		0	0.77	$0.77
1	1	609-4419-ND	ID09S33E4GV00LF	CONN D-SUB RCPT 9POS R/A SLDR	G27 Interface		0	1.17	$1.17
2	2	S7108-ND	PPPC052LFBN-RC	CONN HDR 10POS 0.1 GOLD PCB	G27 Interface		0	0.71	$1.42
2	2	S7042-ND	PPPC091LFBN-RC	CONN HDR 9POS 0.1 GOLD PCB	G27 Interface		0	0.67	$1.34
2	2	609-1046-ND	54602-908LF	CONN MOD JACK 8P8C R/A UNSHLD	G27 Interface		0	0.65	$1.30
6	6	732-12919-ND	971100324	BRASS SPACER STUD METRIC THREAD			0	0.6	$3.60
2	2	S2112EC-11-ND	PREC011DBAN-M71RC	CONN HEADER R/A 22POS 2.54MM			0	0.73	$1.46
1	1	S1311EC-40-ND	PRPC040SGAN-M71RC	CONN HEADER R/A 40POS 2.54MM			0	0.97	$0.97
14	14	36-24404-ND	24404	HEX STANDOFF M3 BRASS 12MM			0	0.72	$10.08
1	1	H3CCH-2006M-ND	H3CCH-2006M	IDC CBL - HHKC20H/AE20M/HHKC20H	Debug IDC		0	1.51	$1.51
100	100	H742-ND	MPMS 003 0005 PH	MACH SCREW PAN HEAD PHILLIPS M3			0	0.0653	$6.53
1	1	HS1004R7J-ND	HS100 4R7 J	RES CHAS MNT 4.7 OHM 5% 100W			0	11.07	$11.07
Total									$154.33

## Large Components
Description	Manufacturer	Part Number	Qty	Unit Price	Approx. Shipping	Ext Price	URL
Servo	Mige	130ST-M10010	1	$172.00	$150.00	$322.00	https://www.alibaba.com/product-detail/small-Mige-130ST-M10010-ac-servo_60393398363.html?spm=a2700.7724857.normal_offer.d_title.8c03166fz2C3Sr
Servo Mount			1	$14.84	$30.00	$44.84	https://www.aliexpress.com/item/4001079488981.html?spm=a2g0s.9042311.0.0.1e704c4dXADpNS
48V 9.5A Power Supply	Mean Well	HRPG-450-48	1	$42.00	$10.00	$52.00	https://www.ebay.com/itm/Mean-Well-HRPG-450-48-AC-DC-Power-Supply-Single-OUT-48V-9-5A-CNC-Router-Servo/183410848369?ssPageName=STRK%3AMEBIDX%3AIT&_trksid=p2060353.m2749.l2649
Ethernet Coil Cable	Curlynet	694536459151	1	$16.99	$0.00	$16.99	https://www.amazon.com/gp/product/B082PHSMM9/ref=ppx_yo_dt_b_asin_title_o07_s01?ie=UTF8&psc=1
JST PH-2.0 Connector Kit	CQRobot	CQRJST2MM-AUS	1	$12.99	$0.00	$12.99	https://www.amazon.com/gp/product/B077LYP4T9/ref=ppx_yo_dt_b_asin_title_o00_s00?ie=UTF8&psc=1
USB Micro Cable	Monoprice	105456	1	$8.65	$0.00	$8.65	https://www.amazon.com/Monoprice-1-5-Feet-Ferrite-Plated-105456/dp/B01AGKURSS/ref=sr_1_5?dchild=1&keywords=usb+micro+cable+ferrite&qid=1610847280&s=electronics&sr=1-5
3” C-Clamp	Husky		1	$5.27	$0.00	$5.27	https://www.homedepot.com/p/Husky-3-in-Drop-Forged-C-Clamp-97891/303693388
5/16-18 T-Nut (4 pack)	Everbilt	802311	1	$1.18	$0.00	$1.18	https://www.homedepot.com/p/Everbilt-5-16-in-18-Zinc-Plated-Tee-Nut-4-Pack-802311/204274195
5/16-18 x 1 in Hex Bolt	Crown Bolt	87096	4	$0.21	$0.00	$0.84	https://www.homedepot.com/p/Crown-Bolt-5-16-in-18-tpi-x-1-in-Zinc-Plated-Hex-Bolt-87096/204960781
5/16 Washers (10 pack)	Everbilt		1	$1.18	$0.00	$1.18	https://www.homedepot.com/p/Everbilt-5-16-in-Zinc-Flat-Washer-10-Pack-802491/204276452
2ft x 2ft x 23/32in Sanded Plywood		300950	1	$10.07	$0.00	$10.07	https://www.homedepot.com/p/Sanded-Plywood-Common-23-32-in-x-2-ft-x-2-ft-Actual-0-703-in-x-23-75-in-x-23-75-in-300950/202093835

Total						$476.01

## JLCPCB
Description	Cost
OpenFFB Board (assembled)	$31.18
TMC4671 Driver PCB	$23.70
G27 Interface Board (assembled)	$21.24
Approx. Shipping	$20.00

Total	$96.12